## Arkusz1
Time | Battery voltage | Vehicle speed | Engine speed | Fuel quantity | Total fuel quantity | Pilot injection time | Main injection time | Pilot injection start | Main injection start | Intake air quantity | Desired intake air quantity | Air quantity signal | Air temperature | Air temperature signal | Boost pressure | Boost control/solenoid | EGR valve opening | Fuel temperature | Fuel pressure | Desired fuel pressure | Engine temperature | Gas pedal position | Preheating control unit diagnostics | Water in fuel | Injector 1 Class
sec | V | km/h | rpm | mg/i | mg/i | ms | ms | deg. | deg. | mg/i | mg/i | V | °C | V | mBar | % | % | °C | bar | bar | °C | %
0 | 13.931 | 0 | 849 | 0 | 5.7 | 0.25 | 0.412 | 10.34 | -1.01 | 6552 | 281.3 | 0.958 | 9.6 | 3.368 | 967 | 75 | 1 | 14.2 | 305.8 | 300 | 68.8 | 0 | OK | Present | Class 3
2.56 | 13.955 | 0 | 851 | 3.94 | 5.95 | 0.25 | 0.428 | 10.34 | -1.01 | 6552 | 281.3 | 0.953 | 9.6 | 3.368 | 967 | 75 | 1 | 14.2 | 300.3 | 300 | 68.8 | 0 | OK | Present | Class 3
4.88 | 13.955 | 0 | 848 | 3.92 | 5.44 | 0.25 | 0.435 | 10.34 | -1.01 | 6552 | 281.7 | 0.958 | 9.6 | 3.368 | 967 | 75 | 1 | 14.2 | 298.5 | 300 | 68.8 | 0 | OK | Present | Class 3
7.24 | 13.931 | 0 | 849 | 3.82 | 6.09 | 0.25 | 0.427 | 10.34 | -1.01 | 6552 | 281.1 | 0.958 | 9.6 | 3.368 | 967 | 75 | 1 | 14.2 | 293 | 300 | 68.8 | 0 | OK | Present | Class 3
9.52 | 13.931 | 0 | 849 | 3.84 | 5.65 | 0.25 | 0.469 | 10.34 | -1.01 | 6552 | 281.1 | 0.958 | 9.6 | 3.368 | 967 | 75 | 1 | 14.2 | 298.5 | 300 | 68.9 | 0 | OK | Present | Class 3
11.84 | 13.955 | 0 | 851 | 3.85 | 5.95 | 0.25 | 0.456 | 10.34 | -1.01 | 6552 | 281.7 | 0.958 | 9.6 | 3.368 | 967 | 75 | 1 | 14.2 | 304 | 300 | 68.9 | 0 | OK | Present | Class 3
14.23 | 13.931 | 0 | 852 | 3.98 | 5.37 | 0.25 | 0.466 | 10.34 | -1.01 | 6552 | 281.1 | 0.958 | 9.6 | 3.368 | 967 | 75 | 1 | 14.2 | 304 | 300 | 68.9 | 0 | OK | Present | Class 3
16.52 | 13.955 | 0 | 848 | 3.9 | 5.43 | 0.25 | 0.43 | 10.34 | -1.01 | 6552 | 281.1 | 0.958 | 9.6 | 3.368 | 967 | 75 | 1 | 14.3 | 305.8 | 300 | 68.9 | 0 | OK | Present | Class 3
18.8 | 13.931 | 0 | 852 | 3.91 | 5.94 | 0.25 | 0.441 | 10.34 | -1.01 | 6552 | 281.5 | 0.953 | 9.6 | 3.368 | 967 | 75 | 1 | 14.3 | 305.8 | 300 | 68.9 | 0 | OK | Present | Class 3
21.15 | 13.884 | 0 | 849 | 4.26 | 6.33 | 0.25 | 0.486 | 10.34 | -1.01 | 6552 | 281.3 | 0.958 | 9.6 | 3.368 | 967 | 75 | 1 | 14.3 | 298.5 | 300 | 68.9 | 0 | OK | Present | Class 3
23.42 | 13.931 | 0 | 850 | 4.16 | 5.6 | 0.25 | 0.49 | 10.34 | -1.01 | 6552 | 281.1 | 0.958 | 9.6 | 3.368 | 967 | 75 | 1 | 14.2 | 298.5 | 300 | 69 | 0 | OK | Present | Class 3
25.74 | 13.907 | 0 | 851 | 4.14 | 5.88 | 0.25 | 0.455 | 10.34 | -1.01 | 6552 | 281.5 | 0.958 | 9.6 | 3.368 | 967 | 75 | 1 | 14.3 | 300.3 | 300 | 69 | 0 | OK | Present | Class 3
28.03 | 13.907 | 0 | 848 | 4.09 | 5.79 | 0.25 | 0.427 | 10.34 | -1.01 | 6552 | 281.1 | 0.958 | 9.6 | 3.368 | 967 | 75 | 1 | 14.3 | 296.7 | 300 | 69 | 0 | OK | Present | Class 3
30.3 | 13.884 | 0 | 834 | 5.14 | 7.57 | 0.25 | 0.541 | 10.29 | -1.01 | 6552 | 288.2 | 0.958 | 9.7 | 3.363 | 967 | 75 | 1 | 14.3 | 298.5 | 300 | 69 | 0 | OK | Present | Class 3
32.62 | 13.884 | 0 | 842 | 9.13 | 11.25 | 0.25 | 0.601 | 0 | -0.09 | 6552 | 285.3 | 0.953 | 9.8 | 3.358 | 970 | 75 | 1 | 14.3 | 305.8 | 300 | 69 | 0 | OK | Present | Class 3
35.02 | 13.86 | 0 | 872 | 4.49 | 6.8 | 0.25 | 0.457 | 10.34 | -1.01 | 6552 | 280.5 | 0.958 | 9.8 | 3.358 | 967 | 75 | 1 | 14.3 | 298.5 | 300 | 69.2 | 0 | OK | Present | Class 3
37.39 | 13.837 | 0 | 852 | 4.64 | 7.2 | 0.25 | 0.502 | 10.34 | -1.01 | 6552 | 281.9 | 0.953 | 9.8 | 3.358 | 967 | 75 | 1 | 14.3 | 298.5 | 300 | 69.2 | 0 | OK | Present | Class 3
39.66 | 13.86 | 0 | 841 | 5.08 | 6.51 | 0.25 | 0.543 | 10.31 | -1.01 | 6552 | 282.8 | 0.953 | 9.7 | 3.363 | 967 | 75 | 1 | 14.3 | 302.1 | 300 | 69.2 | 2.46 | OK | Present | Class 3
41.98 | 13.813 | 0 | 0 | 10.78 | 11.72 | 0.25 | 0.588 | 10.41 | -1.01 | 6552 | 280.9 | 0.958 | 9.7 | 3.363 | 970 | 75 | 1 | 14.3 | 294.8 | 300 | 69.2 | 0 | OK | Present | Class 3
44.54 | 13.837 | 2.85 | 873 | 6.55 | 9.25 | 0.25 | 0.508 | 10.34 | -1.01 | 6552 | 280.8 | 0.953 | 9.7 | 3.363 | 970 | 75 | 1 | 14.3 | 307.6 | 325.2 | 69.3 | 4.05 | OK | Present | Class 3
46.85 | 13.789 | 2.83 | 902 | 12.26 | 13.82 | 0.25 | 0.547 | 11.27 | -0.07 | 6552 | 304 | 0.958 | 9.6 | 3.368 | 970 | 75 | 1 | 0 | 291.2 | 303.2 | 69.3 | 0 | OK | Present | Class 3
49.31 | 13.813 | 4.31 | 900 | 8.82 | 11.65 | 0.25 | 0.589 | 10.5 | -0.89 | 6552 | 281.5 | 0.958 | 9.6 | 3.368 | 970 | 75 | 1 | 14.3 | 298.5 | 300 | 69.3 | 0 | OK | Present | Class 3
51.57 | 13.789 | 0 | 843 | 7.09 | 10.1 | 0.25 | 0.576 | 10.34 | -1.01 | 6552 | 281.1 | 0.958 | 9.6 | 3.368 | 970 | 75 | 1 | 14.3 | 311.3 | 331.7 | 69.4 | 6.69 | OK | Present | Class 3
53.9 | 13.813 | 0.87 | 942 | 14.58 | 17.4 | 0.25 | 0.682 | 14.77 | 1.27 | 6552 | 437 | 0.958 | 9.6 | 3.368 | 988 | 75 | 1 | 14.4 | 344.3 | 390.3 | 69.4 | 8.11 | OK | Present | Class 3
56.21 | 13.86 | 8.04 | 949 | 12.92 | 15.35 | 0.25 | 0.69 | 13.99 | 1.36 | 6552 | 426.2 | 0.953 | 9.5 | 3.372 | 1004 | 74.9 | 1 | 14.4 | 470.6 | 491.8 | 69.5 | 9.17 | OK | Present | Class 3
58.48 | 13.837 | 13.3 | 1534 | 12.67 | 15.06 | 0.2 | 0.506 | 24.96 | 3.56 | 6552 | 345.4 | 0.958 | 9.3 | 3.387 | 1131 | 70 | 1 | 14.4 | 554.9 | 573.2 | 69.5 | 0.7 | OK | Present | Class 3
60.78 | 13.907 | 0 | 1189 | 6.25 | 8.28 | 0.301 | 0.688 | 0 | 1.36 | 6552 | 383.5 | 0.958 | 8.8 | 3.402 | 1009 | 75 | 1 | 14.4 | 379.1 | 354.2 | 69.7 | 7.93 | OK | Present | Class 3
63.41 | 13.813 | 17.06 | 1123 | 8.79 | 9.36 | 0.239 | 0.533 | 13.38 | 0.56 | 6552 | 312 | 0.953 | 8.7 | 3.407 | 996 | 75 | 1 | 14.4 | 324.1 | 314.7 | 69.8 | 0 | OK | Present | Class 3
65.75 | 13.86 | 15.18 | 883 | 3.19 | 4.83 | 0.25 | 0.533 | 10.29 | -1.01 | 6552 | 290.7 | 0.958 | 8.7 | 3.407 | 972 | 75 | 1 | 14.4 | 305.8 | 300 | 69.9 | 0 | OK | Present | Class 3
68.06 | 13.86 | 9.34 | 852 | 4.75 | 5.91 | 0.25 | 0.423 | 10.34 | -1.01 | 6552 | 283.6 | 0.953 | 8.7 | 3.412 | 967 | 75 | 1 | 14.4 | 300.3 | 300 | 70 | 0 | OK | Present | Class 3
70.29 | 13.813 | 6.5 | 849 | 4.54 | 7.38 | 0.25 | 0.449 | 10.34 | -1.01 | 6552 | 324.2 | 0.953 | 8.6 | 3.412 | 967 | 75 | 1 | 14.4 | 410.2 | 442 | 70.2 | 13.4 | OK | Present | Class 3
72.62 | 13.813 | 9.77 | 1196 | 18.98 | 19.85 | 0.241 | 0.576 | 22.1 | 2.79 | 6552 | 363.4 | 0.958 | 8.3 | 3.421 | 1046 | 70 | 1 | 14.6 | 481.6 | 490.4 | 70.2 | 8.81 | OK | Present | Class 3
74.91 | 13.789 | 15.57 | 1825 | 18 | 20.76 | 0.19 | 0.515 | 32.53 | 4.03 | 6552 | 484.2 | 0.953 | 7.8 | 3.446 | 1343 | 40 | 1 | 14.6 | 315 | 300 | 70.2 | 0 | OK | Present | Class 3
77.17 | 13.884 | 19.3 | 1309 | 18.05 | 21.78 | 0.289 | 0.64 | 25.53 | 3.12 | 6552 | 492.3 | 0.958 | 7.4 | 3.46 | 1084 | 70.6 | 1 | 14.7 | 564.1 | 518.6 | 70.3 | 3.17 | OK | Present | Class 3
79.5 | 13.884 | 22.31 | 1438 | 4.2 | 7.04 | 0.19 | 0.462 | 19.24 | 2.86 | 6552 | 335.9 | 0.958 | 7.3 | 3.465 | 1031 | 72.58 | 1 | 14.7 | 413.9 | 419.1 | 70.6 | 8.28 | OK | Present | Class 3
81.78 | 13.837 | 21.12 | 1397 | 11.8 | 13.96 | 0 | 0.518 | 21.31 | 2.86 | 6552 | 338.6 | 0.958 | 7.2 | 3.47 | 1039 | 72.42 | 1 | 14.7 | 399.2 | 406 | 70.8 | 8.8 | OK | Present | Class 3
84.22 | 13.837 | 20.7 | 1370 | 13.73 | 16.02 | 0.227 | 0.544 | 22.06 | 2.86 | 6552 | 342.1 | 0.958 | 7.1 | 3.475 | 1046 | 71.86 | 1 | 14.7 | 417.5 | 412.3 | 70.9 | 7.23 | OK | Present | Class 3
86.52 | 13.86 | 20.56 | 1342 | 10.26 | 12.39 | 0.223 | 0.505 | 19.9 | 2.67 | 6552 | 339.9 | 0.953 | 7 | 3.48 | 1028 | 72.68 | 1 | 14.7 | 320.5 | 300 | 71.1 | 0 | OK | Present | Class 3
88.83 | 13.813 | 18.37 | 884 | 3.41 | 6.93 | 0.25 | 0.505 | 10.34 | -1.01 | 6552 | 288.1 | 0.953 | 7.1 | 3.475 | 972 | 75 | 1 | 14.8 | 304 | 300 | 71.2 | 0 | OK | Present | Class 3
91.12 | 13.789 | 8.92 | 848 | 4.72 | 6.28 | 0.25 | 0.436 | 10.34 | -1.01 | 6552 | 288 | 0.958 | 7.2 | 3.47 | 967 | 75 | 1 | 14.8 | 302.1 | 300 | 0 | 0 | OK | Present | Class 3
93.62 | 13.837 | 0 | 851 | 4.71 | 7.24 | 0.25 | 0.481 | 10.34 | -1.01 | 6552 | 287.8 | 0.953 | 7.2 | 3.47 | 967 | 75 | 1 | 14.9 | 304 | 300 | 71.5 | 0 | OK | Present | Class 3
95.89 | 13.837 | 0 | 852 | 4.79 | 7.58 | 0.25 | 0.48 | 0 | -1.01 | 6552 | 287.7 | 0.958 | 7.3 | 3.465 | 967 | 75 | 1 | 14.9 | 305.8 | 300 | 71.7 | 0 | OK | Present | Class 3
98.3 | 13.86 | 0 | 847 | 4.96 | 7.74 | 0.25 | 0.47 | 10.34 | -1.01 | 6552 | 287.6 | 0.953 | 7.4 | 3.46 | 967 | 75 | 1 | 15 | 298.5 | 300 | 71.7 | 0 | OK | Present | Class 3
100.59 | 13.789 | 0 | 849 | 5.02 | 7.65 | 0.25 | 0.51 | 10.34 | -1.01 | 6552 | 287.2 | 0.958 | 7.4 | 3.46 | 967 | 75 | 1 | 15.2 | 300.3 | 300 | 71.7 | 0 | OK | Present | Class 3
102.85 | 13.813 | 0 | 851 | 4.83 | 5.92 | 0.25 | 0.523 | 10.34 | -1.01 | 6552 | 287.2 | 0.958 | 7.5 | 3.46 | 967 | 75 | 1 | 15.3 | 293 | 300 | 71.7 | 0 | OK | Present | Class 3
105.19 | 13.813 | 0 | 851 | 4.94 | 7.94 | 0.25 | 0.514 | 10.34 | -1.01 | 6552 | 287 | 0.958 | 7.5 | 3.456 | 967 | 75 | 1 | 15.3 | 300.3 | 300 | 71.7 | 0 | OK | Present | Class 3
107.56 | 13.813 | 0 | 847 | 5.04 | 7.61 | 0.25 | 0.438 | 10.34 | -1.01 | 6552 | 287.6 | 0.958 | 7.5 | 3.456 | 967 | 75 | 1 | 15.3 | 305.8 | 300 | 71.8 | 0 | OK | Present | Class 3
109.86 | 13.837 | 0 | 848 | 4.98 | 5.77 | 0.25 | 0.466 | 10.34 | -1.01 | 6552 | 287.6 | 0.958 | 7.5 | 3.456 | 967 | 75 | 1 | 15.3 | 304 | 300 | 71.8 | 0 | OK | Present | Class 3
112.13 | 13.813 | 0 | 851 | 4.92 | 7.87 | 0.25 | 0.48 | 10.34 | -1.01 | 6552 | 286.4 | 0.958 | 7.7 | 3.451 | 967 | 75 | 1 | 15.3 | 298.5 | 300 | 71.8 | 0 | OK | Present | Class 3
114.44 | 13.789 | 0 | 852 | 4.96 | 6.24 | 0.25 | 0.524 | 10.34 | -1.01 | 6552 | 286.4 | 0.953 | 7.7 | 3.451 | 967 | 75 | 1 | 15.3 | 304 | 300 | 72 | 0 | OK | Present | Class 3
116.72 | 13.813 | 0 | 847 | 5.07 | 6.15 | 0.25 | 0.447 | 10.34 | -1.01 | 6552 | 287.4 | 0.958 | 7.7 | 3.451 | 967 | 75 | 1 | 15.3 | 298.5 | 300 | 72 | 0 | OK | Present | Class 3
119.01 | 13.789 | 0 | 847 | 5.11 | 5.88 | 0.25 | 0.523 | 10.34 | -1.01 | 6552 | 286.4 | 0.958 | 7.8 | 3.446 | 967 | 75 | 1 | 15.3 | 298.5 | 300 | 72 | 0 | OK | Present | Class 3
121.34 | 13.837 | 0 | 855 | 4.81 | 6.03 | 0.25 | 0.491 | 10.34 | -1.01 | 6552 | 286.1 | 0.958 | 7.8 | 3.446 | 967 | 75 | 1 | 15.3 | 298.5 | 300 | 72 | 0 | OK | Present | Class 3
123.63 | 0 | 0 | 844 | 5.21 | 6.07 | 0.25 | 0.522 | 10.34 | -1.01 | 6552 | 287.3 | 0.958 | 7.8 | 3.446 | 967 | 75 | 1 | 15.3 | 302.1 | 300 | 72 | 0 | OK | Present | Class 3
126.14 | 13.813 | 0 | 854 | 4.98 | 5.8 | 0.25 | 0.463 | 10.34 | -1.01 | 6552 | 286.3 | 0.958 | 7.8 | 3.446 | 967 | 75 | 1 | 15.3 | 304 | 300 | 72.1 | 0 | OK | Present | Class 3
128.39 | 13.813 | 0 | 849 | 5.01 | 5.97 | 0.25 | 0.524 | 10.34 | -1.01 | 6552 | 286.1 | 0.958 | 7.8 | 3.446 | 967 | 75 | 1 | 15.3 | 300.3 | 300 | 72.1 | 0 | OK | Present | Class 3
130.71 | 13.813 | 0 | 852 | 5.26 | 8.34 | 0.25 | 0.481 | 10.34 | -1.01 | 6552 | 286.1 | 0.953 | 7.8 | 3.446 | 964 | 72.82 | 1 | 15.3 | 472.5 | 555.7 | 72.1 | 19.57 | OK | Present | Class 3
133.07 | 13.766 | 4.07 | 1638 | 18.9 | 22.12 | 0.223 | 0.553 | 27.19 | 3.35 | 6552 | 541.1 | 0.953 | 7.5 | 3.46 | 1160 | 73.6 | 1 | 15.3 | 573.2 | 577.5 | 72.1 | 18.87 | OK | Present | Class 3
135.33 | 13.766 | 15.2 | 1798 | 18 | 20.85 | 0.191 | 0.513 | 32.63 | 4.01 | 6552 | 618.5 | 0.953 | 7.2 | 3.47 | 1110 | 45.88 | 1 | 15.3 | 293 | 354.3 | 72 | 6.16 | OK | Present | Class 3
137.64 | 13.789 | 16.61 | 1115 | 16.47 | 20.72 | 0.246 | 0.649 | 21.64 | 2.41 | 6552 | 512.4 | 0.953 | 7.1 | 3.475 | 1041 | 74.76 | 1 | 15.3 | 547.6 | 558.3 | 72.1 | 23.1 | OK | Present | Class 3
139.89 | 13.813 | 21.1 | 1426 | 19.8 | 23.11 | 0.228 | 0.576 | 26.42 | 3.38 | 6552 | 1239.8 | 0.953 | 6.9 | 3.485 | 1147 | 70 | 1 | 15.2 | 602.5 | 601.3 | 72.1 | 83.59 | OK | Present | Class 3
142.19 | 13.766 | 26.39 | 1775 | 18.1 | 20.61 | 0.199 | 0.518 | 30.8 | 3.89 | 6552 | 1200.1 | 0.958 | 6.5 | 3.504 | 1287 | 70 | 1 | 15.2 | 639.1 | 637 | 72.3 | 83.59 | OK | Present | Class 3
144.5 | 13.766 | 30.86 | 2052 | 17.81 | 20.71 | 0.178 | 0.506 | 33.8 | 4.13 | 6552 | 1254.4 | 0.953 | 5.8 | 3.529 | 1380 | 40 | 1 | 15.2 | 316.8 | 386.9 | 72.3 | 48.84 | OK | Present | Class 3
146.75 | 13.813 | 33.61 | 1363 | 18.16 | 22.46 | 0.235 | 0.59 | 25.92 | 3.14 | 6552 | 1200.1 | 0.953 | 5.8 | 3.529 | 1094 | 71.52 | 1 | 15.2 | 576.9 | 571 | 72.4 | 58.73 | OK | Present | Class 3
149.09 | 13.766 | 36.5 | 1484 | 19.65 | 22.08 | 0.228 | 0.561 | 26.91 | 3.35 | 6552 | 1200.2 | 0.958 | 5.8 | 3.534 | 1126 | 70 | 1 | 15.2 | 580.5 | 585.9 | 72.7 | 52.02 | OK | Present | Class 3
151.38 | 13.766 | 39.83 | 1609 | 18.91 | 21.66 | 0.218 | 0.537 | 28.17 | 3.56 | 6552 | 811.4 | 0.958 | 5.6 | 3.544 | 1171 | 70 | 1 | 15.2 | 609.8 | 603.6 | 72.8 | 34.74 | OK | Present | Class 3
153.69 | 13.789 | 43.1 | 1744 | 18.29 | 21.32 | 0.206 | 0.521 | 29.84 | 3.77 | 6552 | 541 | 0.953 | 5.4 | 3.548 | 1221 | 70 | 1 | 15.3 | 622.7 | 620.5 | 73 | 69.65 | OK | Present | Class 3
155.97 | 13.789 | 46.55 | 1881 | 18 | 20.8 | 0.191 | 0.511 | 32.09 | 3.98 | 6552 | 631.5 | 0.953 | 5 | 3.563 | 1099 | 40 | 1 | 15.3 | 296.7 | 335 | 73.1 | 73.18 | OK | Present | Class 3
158.29 | 13.813 | 47.32 | 1908 | 17.74 | 20.69 | 0.188 | 0.514 | 32.32 | 4.03 | 6552 | 1202.4 | 0.958 | 4.9 | 3.568 | 1195 | 70 | 1 | 15.4 | 342.4 | 300 | 73.3 | 0 | OK | Present | Class 3
160.68 | 13.907 | 48.69 | 1929 | 0 | 0 | 0 | 0 | 0 | 0 | 6552 | 631.2 | 0.953 | 4.8 | 3.573 | 962 | 40 | 1 | 15.5 | 300.3 | 300 | 73.4 | 0 | OK | Present | Class 3
162.93 | 13.907 | 45 | 1783 | 0 | 0 | 0 | 0 | 0 | 0 | 6552 | 593.1 | 0.958 | 4.9 | 3.573 | 972 | 75 | 1 | 15.5 | 302.1 | 300 | 73.4 | 0 | OK | Present | Class 3
165.25 | 13.766 | 40.13 | 875 | 6.09 | 9.09 | 0.25 | 0.511 | 10.38 | -1.01 | 6552 | 293.4 | 0.958 | 5.2 | 3.558 | 975 | 75 | 1 | 15.7 | 294.8 | 300 | 73.6 | 0 | OK | Present | Class 3
167.54 | 13.813 | 27.95 | 898 | 6.33 | 9.29 | 0.25 | 0.555 | 10.38 | -1.01 | 6552 | 293.1 | 0.958 | 5.3 | 3.553 | 975 | 75 | 1 | 15.8 | 304 | 300 | 73.6 | 0 | OK | Present | Class 3
169.87 | 13.766 | 22.01 | 904 | 6.56 | 9.42 | 0.25 | 0.511 | 10.38 | -1.01 | 6552 | 293.1 | 0.953 | 5.3 | 3.553 | 975 | 75 | 1 | 15.9 | 304 | 300 | 73.7 | 0 | OK | Present | Class 3
172.19 | 13.813 | 12.61 | 859 | 5.01 | 8.45 | 0.25 | 0.542 | 10.34 | -1.01 | 6552 | 293.1 | 0.953 | 5.3 | 3.553 | 972 | 75 | 1 | 16 | 305.8 | 300 | 73.7 | 0 | OK | Present | Class 3
174.56 | 13.766 | 5.99 | 910 | 13.06 | 17.04 | 0.301 | 0.666 | 26.46 | 3.52 | 6552 | 527 | 0.953 | 5.3 | 3.558 | 1113 | 70 | 1 | 16.1 | 604.3 | 596.7 | 73.6 | 23.98 | OK | Present | Class 3
176.89 | 13.766 | 15.72 | 1876 | 18 | 20.72 | 0.184 | 0.502 | 33.5 | 4.08 | 6552 | 853.1 | 0.953 | 4.7 | 3.583 | 1465 | 68.34 | 1 | 16.3 | 375.4 | 311.5 | 73.4 | 0 | OK | Present | Class 3
179.17 | 13.907 | 22.31 | 1324 | 0 | 0 | 0.246 | 0.168 | 10.43 | -1.01 | 6552 | 295.1 | 0.958 | 4.6 | 3.583 | 1001 | 75 | 1 | 16.3 | 302.1 | 300 | 73.3 | 0 | OK | Present | Class 3
181.49 | 13.789 | 20.59 | 1002 | 14.57 | 16.93 | 0.295 | 0.78 | 26.16 | 3.12 | 6552 | 1232.3 | 0.958 | 4.8 | 3.573 | 1084 | 70 | 1 | 16.3 | 595.2 | 594.5 | 73.6 | 84.82 | OK | Present | Class 3
183.89 | 13.813 | 26.08 | 1770 | 17.94 | 20.99 | 0.198 | 0.518 | 31.27 | 0 | 6552 | 1200.2 | 0.958 | 4.5 | 3.587 | 1340 | 69.97 | 1 | 16.3 | 646.5 | 649.6 | 73.6 | 94 | OK | Present | Class 3
186.37 | 13.789 | 33.13 | 2215 | 17.78 | 20.18 | 0.166 | 0.488 | 35.75 | 4.62 | 6552 | 1200.1 | 0.958 | 4 | 3.607 | 1621 | 68.23 | 1 | 16.1 | 697.8 | 701.5 | 73.6 | 100 | OK | Present | Class 3
188.73 | 13.742 | 39.61 | 2642 | 17 | 19.28 | 0.15 | 0.463 | 38.82 | 5.88 | 6552 | 1200 | 0.953 | 3.6 | 3.627 | 1790 | 63.84 | 1 | 16.1 | 749 | 750 | 73.7 | 100 | OK | Present | Class 3
191.13 | 13.766 | 44.3 | 2949 | 16.71 | 19.33 | 0.15 | 0.451 | 42.36 | 8.18 | 6552 | 1200.2 | 0.958 | 3.2 | 3.641 | 1785 | 45.18 | 1 | 16.1 | 752.7 | 750 | 74 | 0 | OK | Present | Class 3
193.52 | 13.813 | 47.62 | 3031 | 13.96 | 16.72 | 0.121 | 0.438 | 0 | 11.53 | 6552 | 1201.1 | 0.953 | 3.1 | 3.646 | 1629 | 46.91 | 1 | 16 | 767.3 | 750 | 74.3 | 100 | OK | Present | Class 3
195.76 | 13.766 | 46.83 | 4670 | 16.96 | 11.77 | 0 | 0.308 | 0 | 16.01 | 6552 | 1307.9 | 0.953 | 2.9 | 3.656 | 1205 | 40 | 1 | 16.1 | 474.3 | 634.8 | 74.8 | 17.62 | OK | Present | Class 3
198.09 | 13.766 | 47.47 | 2188 | 18 | 20.8 | 0.182 | 0.452 | 31.39 | 4.01 | 6552 | 650.7 | 0.953 | 3.2 | 3.641 | 1258 | 69.97 | 1 | 16.1 | 646.5 | 595 | 75.2 | 4.93 | OK | Present | Class 3
200.52 | 13.837 | 50.45 | 2114 | 18 | 19.86 | 0.247 | 0.633 | 35.02 | 4.99 | 6552 | 686.1 | 0.958 | 3.2 | 3.641 | 1504 | 58.14 | 1 | 16.3 | 948.7 | 1073.4 | 75.5 | 100 | OK | Present | Class 3
202.94 | 13.624 | 59.57 | 2440 | 44.79 | 50.37 | 0.151 | 0.64 | 42.22 | 7.45 | 6552 | 1200 | 0.953 | 2.9 | 3.661 | 2282 | 32.88 | 1 | 16.5 | 1236.2 | 1250 | 75.8 | 100 | OK | Present | Class 3
205.31 | 0 | 74.02 | 3007 | 11.96 | 9.16 | 0 | 0.298 | 36.71 | 5.74 | 6552 | 677.3 | 0.953 | 2.7 | 3.666 | 1250 | 63.36 | 1 | 16.8 | 644.6 | 743.6 | 76.5 | 35.62 | OK | Present | Class 3
207.81 | 13.719 | 76.67 | 2208 | 31.46 | 39.36 | 0.203 | 0.71 | 40.62 | 5.79 | 6552 | 1276.6 | 0.953 | 2.7 | 3.666 | 1825 | 55.84 | 1 | 17 | 1128.2 | 1139.1 | 77.1 | 100 | OK | Present | Class 3
210.12 | 13.648 | 84.07 | 2424 | 44.26 | 49.61 | 0.151 | 0.635 | 39.29 | 5.37 | 6552 | 645.2 | 0.948 | 2.5 | 3.671 | 1335 | 40 | 1 | 17.2 | 313.1 | 399.1 | 77.7 | 22.22 | OK | Present | Class 3
212.39 | 13.766 | 84.92 | 1888 | 8.77 | 7.4 | 0.17 | 0.346 | 26.28 | 4.45 | 6552 | 343 | 0.953 | 2.8 | 3.661 | 1049 | 70 | 1 | 17.5 | 417.5 | 522.5 | 78.1 | 50.43 | OK | Present | Class 3
214.69 | 13.742 | 83.66 | 1888 | 48.12 | 52.54 | 0.19 | 0.782 | 40.6 | 5.51 | 6552 | 820.2 | 0.953 | 2.8 | 3.661 | 1560 | 40 | 1 | 17.6 | 320.5 | 300 | 78.6 | 0 | OK | Present | Class 3
217 | 13.884 | 83.68 | 1872 | 0 | 0 | 0 | 0 | 0 | 0 | 6552 | 642.6 | 0.953 | 2.9 | 3.656 | 986 | 40 | 1 | 17.7 | 300.3 | 300 | 78.9 | 0 | OK | Present | Class 3
219.31 | 13.884 | 75.6 | 1681 | 0 | 0 | 0 | 0 | 0 | 0 | 6552 | 584.2 | 0.953 | 3 | 3.651 | 970 | 47.32 | 1 | 17.9 | 298.5 | 300 | 79 | 0 | OK | Present | Class 3
221.63 | 13.884 | 65.47 | 1441 | 0 | 0 | 0 | 0 | 0 | 0 | 6552 | 534.5 | 0.953 | 3.1 | 3.646 | 980 | 63.2 | 1 | 18 | 300.3 | 300 | 79 | 0 | OK | Present | Class 3
223.92 | 13.813 | 58.57 | 1040 | 3.94 | 6.52 | 0.25 | 0.387 | 10.41 | -1.01 | 6552 | 299.3 | 0.953 | 3.2 | 3.641 | 988 | 75 | 1 | 18.1 | 300.3 | 300 | 79 | 0 | OK | Present | Class 3
226.19 | 13.789 | 34.77 | 895 | 6.06 | 7.34 | 0.25 | 0.536 | 10.38 | -1.01 | 6552 | 298.7 | 0.953 | 3.3 | 3.636 | 980 | 75 | 1 | 18.1 | 342.4 | 419.3 | 79 | 17.46 | OK | Present | Class 3
228.49 | 13.766 | 31.4 | 2107 | 20.81 | 23.66 | 0.173 | 0.524 | 35.09 | 4.36 | 6552 | 509.2 | 0.953 | 2.9 | 3.656 | 1586 | 68.85 | 1 | 18.2 | 703.2 | 667.4 | 79 | 9.7 | OK | Present | Class 3
230.82 | 13.789 | 35.99 | 2380 | 18.02 | 25.53 | 0.213 | 0.635 | 41.54 | 7.24 | 6552 | 1210.3 | 0.953 | 2.5 | 3.671 | 2447 | 37.21 | 1 | 18.2 | 1265.5 | 1280.2 | 78.9 | 79.18 | OK | Present | Class 3
233.13 | 13.766 | 49.58 | 2970 | 2.8 | 0 | 0.15 | 0.694 | 38.65 | 5.27 | 6552 | 540.4 | 0.953 | 2.4 | 3.671 | 1351 | 69.8 | 1 | 18.3 | 727.1 | 737.5 | 79.2 | 19.75 | OK | Present | Class 3
235.47 | 13.766 | 52.01 | 2088 | 20.01 | 22.82 | 0.177 | 0.518 | 34.43 | 4.01 | 6552 | 426 | 0.953 | 2.5 | 3.671 | 1356 | 69.2 | 1 | 18.3 | 719.7 | 736.8 | 79.5 | 21.16 | OK | Present | Class 3
237.87 | 13.742 | 54.67 | 2205 | 22.25 | 24.9 | 0.17 | 0.523 | 36.43 | 4.64 | 6552 | 564.2 | 0.953 | 2.4 | 3.675 | 1499 | 68.95 | 1 | 18.2 | 706.9 | 662.6 | 79.8 | 9.17 | OK | Present | Class 3
240.23 | 13.789 | 56.12 | 2239 | 11.27 | 13.32 | 0.168 | 0.443 | 31.22 | 4.08 | 6552 | 498.1 | 0.953 | 2.3 | 3.68 | 1348 | 69.07 | 1 | 18.1 | 683.1 | 686.8 | 80 | 13.93 | OK | Present | Class 3
242.52 | 13.766 | 56.05 | 2251 | 18.62 | 21.29 | 0.167 | 0.504 | 35.51 | 4.5 | 6552 | 542.7 | 0.953 | 2.3 | 3.68 | 1467 | 67.74 | 1 | 18 | 815 | 825.4 | 80.2 | 29.62 | OK | Present | Class 3
244.86 | 13.719 | 58.41 | 2355 | 24.37 | 26.58 | 0.159 | 0.518 | 38.04 | 5.44 | 6552 | 627.5 | 0.953 | 2.1 | 3.69 | 1785 | 49.17 | 1 | 18 | 1152 | 1202.6 | 80.6 | 100 | OK | Present | Class 3
247.17 | 13.601 | 65.38 | 2669 | 44.8 | 49.44 | 0.131 | 0.632 | 43.48 | 8.77 | 6552 | 703.8 | 0.953 | 1.9 | 3.695 | 1436 | 40 | 1 | 18 | 300.3 | 300 | 80.9 | 1.04 | OK | Present | Class 3
249.48 | 13.884 | 66.35 | 1910 | 11.17 | 14.12 | 0.221 | 0.524 | 27.96 | 3.94 | 6552 | 367.6 | 0.953 | 2.2 | 3.685 | 1150 | 70 | 1 | 18 | 509.1 | 508.4 | 81.5 | 7.76 | OK | Present | Class 3
251.75 | 13.789 | 63.75 | 1810 | 5.57 | 6.84 | 0.17 | 0.361 | 24.8 | 4.08 | 6552 | 578.5 | 0.953 | 2.3 | 3.68 | 1039 | 40.16 | 1 | 18 | 302.1 | 300 | 81.8 | 2.63 | OK | Present | Class 3
254.05 | 13.813 | 59.68 | 1705 | 9.96 | 12.4 | 0.184 | 0.522 | 27.1 | 3.68 | 6552 | 626.4 | 0.953 | 2.3 | 3.68 | 1181 | 69.03 | 1 | 18.1 | 868.1 | 894.6 | 81.8 | 65.6 | OK | Present | Class 3
256.37 | 13.671 | 64.21 | 1856 | 41.94 | 51.34 | 0.192 | 0.781 | 40.57 | 5.51 | 6552 | 1200.2 | 0.953 | 2.2 | 3.685 | 1848 | 62.63 | 1 | 18.1 | 981.6 | 993.6 | 82 | 100 | OK | Present | Class 3
258.66 | 13.624 | 73.64 | 2135 | 44.67 | 49.83 | 0.158 | 0.687 | 40.43 | 5.51 | 6552 | 1200 | 0.953 | 2 | 3.695 | 2116 | 48.44 | 1 | 18.2 | 1108 | 1111.7 | 82.5 | 71.07 | OK | Present | Class 3
260.99 | 13.813 | 80.79 | 2311 | 0 | 0 | 0 | 0 | 0 | 0 | 6552 | 648.6 | 0.953 | 2 | 3.695 | 1054 | 40 | 1 | 18.3 | 293 | 302.8 | 82.9 | 0 | OK | Present | Class 3
263.27 | 13.86 | 76.21 | 2167 | 0 | 0 | 0 | 0 | 0 | 0 | 6552 | 648 | 0.953 | 2 | 3.695 | 978 | 40 | 1 | 18.5 | 304 | 360.8 | 83.2 | 3.35 | OK | Present | Class 3
265.67 | 13.813 | 72.32 | 2056 | 0.1 | 0 | 0 | 0 | 0 | 0 | 6552 | 648 | 0.953 | 2 | 3.695 | 980 | 40 | 1 | 18.5 | 294.8 | 300 | 83.2 | 0 | OK | Present | Class 3
268.06 | 13.86 | 67.76 | 1913 | 0 | 0 | 0 | 0 | 0 | 0 | 6552 | 648 | 0.953 | 2 | 3.69 | 972 | 40 | 1 | 18.3 | 294.8 | 300 | 83.2 | 0 | OK | Present | Class 3
270.38 | 13.837 | 57.86 | 1629 | 0 | 0 | 0 | 0 | 0 | 0 | 6552 | 555.4 | 0.953 | 2.1 | 3.69 | 975 | 51.4 | 1 | 18.3 | 300.3 | 300 | 83.2 | 0 | OK | Present | Class 3
272.64 | 13.837 | 48.64 | 1121 | 3.79 | 4.4 | 0.242 | 0.37 | 10.48 | -1.01 | 6552 | 301.8 | 0.953 | 2.2 | 3.685 | 994 | 75 | 1 | 18.5 | 296.7 | 300 | 83.2 | 0 | OK | Present | Class 3
274.97 | 13.789 | 36.39 | 890 | 6.03 | 7.3 | 0.25 | 0.526 | 10.38 | -1.01 | 6552 | 301.5 | 0.953 | 2.3 | 3.68 | 986 | 75 | 1 | 18.5 | 302.1 | 300 | 83.2 | 0 | OK | Present | Class 3
277.26 | 13.766 | 27.89 | 899 | 5.94 | 8.65 | 0.25 | 0.554 | 10.38 | -1.01 | 6552 | 301.5 | 0.953 | 2.3 | 3.68 | 986 | 75 | 1 | 18.5 | 298.5 | 300 | 83.2 | 0 | OK | Present | Class 3
279.52 | 13.742 | 21.89 | 901 | 5.99 | 6.66 | 0.25 | 0.544 | 10.38 | -1.01 | 6552 | 301.5 | 0.953 | 2.4 | 3.675 | 986 | 75 | 1 | 18.6 | 296.7 | 300 | 83 | 0 | OK | Present | Class 3
281.86 | 13.789 | 15.14 | 856 | 4.84 | 6.11 | 0.25 | 0.525 | 10.34 | -1.01 | 6552 | 301.2 | 0.953 | 2.4 | 3.675 | 983 | 75 | 1 | 18.6 | 298.5 | 300 | 83 | 0 | OK | Present | Class 3
284.28 | 13.766 | 8.6 | 851 | 4.77 | 7.41 | 0.25 | 0.451 | 10.34 | -1.01 | 6552 | 725.4 | 0.953 | 2.4 | 3.675 | 999 | 69.56 | 1 | 18.6 | 569.5 | 677.3 | 82.9 | 23.8 | OK | Present | Class 3
286.54 | 13.742 | 13.68 | 1976 | 24.53 | 27.65 | 0.187 | 0.549 | 33.07 | 4.27 | 6552 | 568.1 | 0.953 | 2 | 3.695 | 1676 | 49.22 | 1 | 18.6 | 331.5 | 300 | 82.5 | 0 | OK | Present | Class 3
288.87 | 13.86 | 20.26 | 1198 | 0.78 | 3.57 | 0.237 | 0.166 | 11.91 | -0.38 | 6552 | 336 | 0.953 | 2 | 3.695 | 1023 | 75 | 1 | 18.6 | 326 | 327.4 | 82.3 | 2.46 | OK | Present | Class 3
291.13 | 13.813 | 16.22 | 1046 | 6.79 | 10.32 | 0.247 | 0.589 | 16.5 | 1.17 | 6552 | 422.6 | 0.953 | 2.2 | 3.685 | 1020 | 75 | 1 | 18.6 | 358.9 | 361 | 82.5 | 8.99 | OK | Present | Class 3
293.42 | 13.789 | 16.33 | 1107 | 13.2 | 14.56 | 0.247 | 0.597 | 16.17 | 1.66 | 6552 | 427.8 | 0.953 | 2.2 | 3.685 | 1044 | 74.78 | 1 | 18.5 | 589.7 | 689.9 | 82.7 | 69.12 | OK | Present | Class 3
295.76 | 13.695 | 23.51 | 1649 | 44.15 | 50.21 | 0.204 | 0.753 | 40.5 | 5.51 | 6552 | 1204.6 | 0.953 | 2 | 3.695 | 1901 | 55.24 | 1 | 18.3 | 998.1 | 970.8 | 82.7 | 44.26 | OK | Present | Class 3
298.09 | 13.719 | 40.01 | 2695 | 6.64 | 5.41 | 0.15 | 0.262 | 25.97 | 4.97 | 6552 | 1345.5 | 0.953 | 1.8 | 3.705 | 1671 | 74.12 | 1 | 18.2 | 730.7 | 838.3 | 82.7 | 73.89 | OK | Present | Class 3
300.53 | 13.742 | 49.25 | 2018 | 37.64 | 37.63 | 0.181 | 0.573 | 35.54 | 4.81 | 6552 | 612.7 | 0.953 | 1.8 | 3.705 | 1753 | 67.44 | 1 | 18.2 | 833.3 | 798.5 | 83 | 23.45 | OK | Present | Class 3
302.84 | 13.742 | 56.11 | 2212 | 0.14 | 0 | 0 | 0 | 0 | 0 | 6552 | 650.4 | 0.953 | 1.6 | 3.71 | 1076 | 69.37 | 1 | 18.1 | 461.5 | 574.1 | 83.6 | 21.15 | OK | Present | Class 3
305.14 | 13.742 | 54.67 | 2207 | 22.53 | 24.31 | 0.169 | 0.508 | 36 | 4.59 | 6552 | 542.2 | 0.953 | 1.5 | 3.715 | 1539 | 68.98 | 1 | 18.1 | 668.4 | 654.4 | 83.7 | 12.34 | OK | Present | Class 3
307.45 | 13.719 | 56.86 | 2290 | 20.44 | 22.95 | 0.164 | 0.494 | 35.91 | 4.59 | 6552 | 464.6 | 0.953 | 1.4 | 3.719 | 1496 | 68.82 | 1 | 18 | 351.6 | 312.6 | 84.1 | 0 | OK | Present | Class 3
309.69 | 13.907 | 55.69 | 2209 | 0 | 0 | 0 | 0 | 0 | 0 | 6552 | 651 | 0.953 | 1.5 | 3.715 | 1001 | 68.96 | 1 | 17.9 | 408.4 | 504.9 | 84.3 | 9.86 | OK | Present | Class 3
311.94 | 13.789 | 52.25 | 2100 | 14.97 | 17.16 | 0.175 | 0.471 | 32.58 | 4.01 | 6552 | 463.2 | 0.953 | 1.4 | 3.719 | 1369 | 69.5 | 1 | 17.9 | 642.8 | 654.2 | 84.4 | 13.05 | OK | Present | Class 3
314.2 | 13.742 | 53.61 | 2081 | 0 | 0 | 0 | 0 | 0 | 0 | 6552 | 651.6 | 0.953 | 1.4 | 3.719 | 1036 | 40 | 1 | 18 | 302.1 | 300 | 84.4 | 0 | OK | Present | Class 3
316.52 | 13.884 | 47.73 | 1884 | 0 | 0 | 0 | 0 | 0 | 0 | 6552 | 651 | 0.953 | 1.5 | 3.715 | 978 | 41.36 | 1 | 18.1 | 300.3 | 300 | 84.6 | 0 | OK | Present | Class 3
318.82 | 13.837 | 40.87 | 1006 | 3.93 | 5.05 | 0.25 | 0.425 | 10.36 | -1.01 | 6552 | 303.5 | 0.953 | 1.6 | 3.71 | 994 | 75 | 1 | 18.1 | 320.5 | 330.2 | 84.6 | 2.82 | OK | Present | Class 3
321.13 | 13.86 | 34.5 | 2340 | 10.63 | 12.34 | 0.159 | 0.392 | 28.48 | 4.06 | 6552 | 349.2 | 0.953 | 1.5 | 3.715 | 1197 | 69.44 | 1 | 18.2 | 516.4 | 639.2 | 84.6 | 94.87 | OK | Present | Class 3
323.5 | 13.624 | 31.28 | 5060 | 17.04 | 16.8 | 0 | 0.421 | 0 | 19.99 | 6552 | 1213.9 | 0.953 | 1.3 | 3.719 | 1504 | 40 | 1 | 18.3 | 479.8 | 435.9 | 84.4 | 0 | OK | Present | Class 3
325.76 | 13.907 | 28.29 | 1917 | 0 | 0 | 0 | 0 | 0 | 0 | 6552 | 542 | 0.953 | 1.6 | 3.71 | 1007 | 75 | 1 | 18.6 | 296.7 | 303.1 | 84.6 | 0 | OK | Present | Class 3
328.1 | 13.813 | 22.57 | 877 | 4.85 | 6.78 | 0.25 | 0.498 | 10.38 | -1.01 | 6552 | 302.6 | 0.953 | 1.9 | 3.7 | 991 | 75 | 1 | 18.7 | 300.3 | 300 | 85 | 0 | OK | Present | Class 3
330.49 | 13.766 | 13.31 | 852 | 4.17 | 5.79 | 0.25 | 0.411 | 10.34 | -1.01 | 6552 | 302.4 | 0.953 | 2 | 3.695 | 983 | 69.78 | 1 | 18.8 | 492.6 | 591.5 | 85.1 | 70.37 | OK | Present | Class 3
332.86 | 13.671 | 17.61 | 3321 | 43.33 | 40.4 | 0 | 0.553 | 0 | 13.69 | 6552 | 1222 | 0.953 | 1.6 | 3.71 | 1952 | 41.24 | 1 | 18.8 | 1318.6 | 1350 | 85 | 95.93 | OK | Present | Class 3
335.26 | 13.53 | 40.45 | 4556 | 6.58 | 6.29 | 0 | 0.908 | 0 | 13.57 | 6552 | 1266 | 0.953 | 1.5 | 3.715 | 1965 | 44.24 | 1 | 19 | 1315 | 1325.6 | 85.3 | 100 | OK | Present | Class 3
337.73 | 13.577 | 56.59 | 3833 | 44 | 44 | 0 | 0.592 | 0 | 18.14 | 6552 | 1200.3 | 0.953 | 1.3 | 3.724 | 2105 | 40 | 1 | 19.2 | 556.7 | 900 | 86.2 | 100 | OK | Present | Class 3
340.1 | 13.624 | 70.07 | 2842 | 42.88 | 48 | 0.124 | 0.627 | 45.94 | 10.81 | 6552 | 1200.4 | 0.953 | 1.2 | 3.729 | 2153 | 38.8 | 1 | 19.2 | 1311.3 | 1298.7 | 87.2 | 100 | OK | Present | Class 3
342.62 | 13.601 | 83.82 | 3394 | 43.97 | 44 | 0 | 0.603 | 0 | 13.64 | 6552 | 1200.3 | 0.948 | 1.1 | 3.734 | 2002 | 40 | 1 | 19.2 | 424.9 | 384.7 | 88.1 | 0 | OK | Present | Class 3
345.1 | 13.907 | 88.87 | 2096 | 0 | 0 | 0 | 0 | 0 | 0 | 6552 | 652.8 | 0.953 | 1.2 | 3.729 | 996 | 40 | 1 | 19 | 344.3 | 340.1 | 89 | 0 | OK | Present | Class 3
347.46 | 13.907 | 84.62 | 2416 | 0 | 0 | 0 | 0 | 0 | 0 | 6552 | 652.8 | 0.953 | 1.3 | 3.724 | 986 | 40 | 1 | 19 | 305.8 | 300 | 89.3 | 0 | OK | Present | Class 3
349.74 | 13.884 | 72.83 | 2053 | 0 | 0 | 0 | 0 | 0 | 0 | 6552 | 652.2 | 0.953 | 1.3 | 3.724 | 975 | 40 | 1 | 19.1 | 300.3 | 300 | 89.5 | 0 | OK | Present | Class 3
352.06 | 13.884 | 61 | 1703 | 0 | 0 | 0 | 0 | 0 | 0 | 6552 | 603.3 | 0.953 | 1.4 | 3.719 | 975 | 44.88 | 1 | 19.2 | 300.3 | 300 | 89.5 | 0 | OK | Present | Class 3
354.35 | 13.813 | 55.68 | 1593 | 17.89 | 21.29 | 0 | 0.564 | 27.71 | 3.52 | 6552 | 489 | 0.953 | 1.4 | 3.719 | 1147 | 70 | 1 | 19.6 | 589.7 | 572.1 | 89.5 | 9.17 | OK | Present | Class 3
356.82 | 13.813 | 56.37 | 1575 | 1.67 | 3.45 | 0.172 | 0.264 | 21.12 | 3.4 | 6552 | 504.2 | 0.953 | 1.3 | 3.724 | 1091 | 70 | 1 | 19.9 | 569.5 | 637.5 | 89.5 | 18.16 | OK | Present | Class 3
359.1 | 13.789 | 55.99 | 1606 | 31.99 | 41.44 | 0.257 | 0.869 | 40.34 | 5.32 | 6552 | 1200.7 | 0.953 | 1.3 | 3.724 | 1488 | 70.36 | 1 | 20.2 | 873.6 | 883.4 | 89.5 | 100 | OK | Present | Class 3
361.41 | 13.719 | 61.92 | 1835 | 2.61 | 24.02 | 0.207 | 1.312 | 42.94 | 7.01 | 6552 | 1203.4 | 0.953 | 1.2 | 3.729 | 2272 | 36.16 | 1 | 20.4 | 1126.3 | 1232.8 | 89.7 | 100 | OK | Present | Class 3
363.7 | 13.577 | 70.2 | 2857 | 44.26 | 48.28 | 0.125 | 0.623 | 45.75 | 10.55 | 6552 | 1200.1 | 0.953 | 1 | 3.739 | 1975 | 34.11 | 1 | 20.4 | 1283.8 | 1289.3 | 90 | 100 | OK | Present | Class 3
365.9 | 13.601 | 81.38 | 3287 | 44 | 44 | 0 | 0.253 | 0 | 9 | 6552 | 654.1 | 0.953 | 1 | 3.739 | 1184 | 40 | 1 | 20.4 | 316.8 | 317.5 | 90.7 | 0 | OK | Present | Class 3
368.21 | 13.907 | 78.82 | 2206 | 0 | 0 | 0 | 0 | 0 | 0 | 6552 | 653.4 | 0.953 | 1.1 | 3.734 | 986 | 40 | 1 | 20.3 | 302.1 | 300 | 91.3 | 0 | OK | Present | Class 3
370.49 | 13.907 | 60.85 | 1698 | 0 | 0 | 0 | 0 | 0 | 0 | 6552 | 582.7 | 0.953 | 1.2 | 3.729 | 980 | 48.76 | 1 | 20.2 | 300.3 | 300 | 91.5 | 0 | OK | Present | Class 3
372.79 | 13.884 | 45 | 1226 | 0 | 3.28 | 0.224 | 0.499 | 13.08 | -0.07 | 6552 | 313.4 | 0.953 | 1.3 | 3.724 | 1009 | 75 | 1 | 20 | 302.1 | 300 | 91.8 | 0 | OK | Present | Class 3
375.12 | 13.789 | 24.01 | 890 | 5.61 | 7.59 | 0.25 | 0.547 | 10.38 | -1.01 | 6552 | 304 | 0.953 | 1.4 | 3.719 | 991 | 75 | 1 | 19.9 | 417.5 | 502.3 | 91.8 | 26.8 | OK | Present | Class 3
377.52 | 13.813 | 19.72 | 2073 | 23.08 | 26.23 | 0.176 | 0.538 | 34.86 | 4.31 | 6552 | 525.8 | 0.953 | 1.3 | 3.729 | 1658 | 70 | 1 | 20 | 673.9 | 678 | 91.8 | 20.98 | OK | Present | Class 3
379.88 | 13.766 | 27.36 | 1797 | 3.95 | 4.33 | 0.17 | 0.277 | 24.28 | 4.01 | 6552 | 371.8 | 0.953 | 1.3 | 3.724 | 1062 | 53.79 | 1 | 20.2 | 382.7 | 390.3 | 91.5 | 5.63 | OK | Present | Class 3
382.26 | 13.813 | 23.38 | 1527 | 7.55 | 10.3 | 0.186 | 0.449 | 20.46 | 3.09 | 6552 | 352.2 | 0.953 | 1.4 | 3.724 | 1084 | 70.26 | 1 | 20.3 | 426.7 | 452.8 | 91.5 | 8.81 | OK | Present | Class 3
384.51 | 13.813 | 22.06 | 1449 | 11.92 | 14.69 | 0.215 | 0.523 | 22.39 | 3.07 | 6552 | 401.2 | 0.953 | 1.3 | 3.724 | 1115 | 70 | 1 | 20.4 | 562.2 | 578.4 | 91.8 | 11.46 | OK | Present | Class 3
386.88 | 13.789 | 24.35 | 1630 | 12.9 | 15.22 | 0.197 | 0.491 | 24.17 | 3.59 | 6552 | 366.3 | 0.953 | 1.3 | 3.724 | 0 | 70 | 1 | 20.3 | 483.5 | 482.8 | 91.3 | 8.46 | OK | Present | Class 3
389.36 | 13.789 | 24.72 | 1626 | 10.29 | 12.81 | 0.191 | 0.474 | 23.37 | 3.52 | 6552 | 360 | 0.953 | 1.3 | 3.729 | 1136 | 70 | 1 | 20.3 | 437.7 | 434 | 90.3 | 5.99 | OK | Present | Class 3
391.69 | 13.789 | 23.75 | 1549 | 8.21 | 10.6 | 0.183 | 0.454 | 21.07 | 3.28 | 6552 | 372.1 | 0.953 | 1.2 | 3.729 | 1102 | 70 | 1 | 20.3 | 479.8 | 547.6 | 88.6 | 11.11 | OK | Present | Class 3
393.93 | 13.766 | 24.29 | 1607 | 9.9 | 12.18 | 0.183 | 0.453 | 22.55 | 3.49 | 6552 | 356.7 | 0.953 | 1.2 | 3.729 | 1123 | 70 | 1 | 20.2 | 441.3 | 420.4 | 86.9 | 0 | OK | Present | Class 3
396.41 | 13.813 | 22.62 | 1492 | 9.52 | 11.72 | 0.185 | 0.472 | 19.34 | 0 | 6552 | 400.8 | 0.953 | 1.2 | 3.729 | 1105 | 59.44 | 1 | 20.2 | 318.6 | 300 | 85.5 | 0 | OK | Present | Class 3
398.89 | 13.789 | 20.56 | 959 | 4.22 | 5.28 | 0.25 | 0.519 | 10.36 | -1.01 | 6552 | 304.3 | 0.953 | 1.3 | 3.724 | 1007 | 75 | 1 | 20 | 296.7 | 300 | 85.1 | 0 | OK | Present | Class 3
401.22 | 13.766 | 10.37 | 850 | 4.58 | 5.78 | 0.25 | 0.488 | 10.34 | -1.01 | 6552 | 304 | 0.953 | 1.4 | 3.719 | 991 | 75 | 1 | 20 | 296.7 | 300 | 85.3 | 0 | OK | Present | Class 3
403.62 | 13.789 | 2.61 | 850 | 4.47 | 7.19 | 0.25 | 0.465 | 10.34 | -1.01 | 6552 | 305.6 | 0.953 | 1.4 | 3.719 | 988 | 75 | 1 | 20 | 296.7 | 300 | 85.5 | 0 | OK | Present | Class 3
405.99 | 13.766 | 0 | 850 | 4.52 | 6.8 | 0.25 | 0.503 | 10.34 | -1.01 | 6552 | 303.8 | 0.953 | 1.5 | 3.715 | 988 | 75 | 1 | 20 | 304 | 300 | 85.7 | 0 | OK | Present | Class 3
408.25 | 13.766 | 0 | 849 | 4.49 | 5.95 | 0.25 | 0.515 | 10.34 | -1.01 | 6552 | 303.5 | 0.953 | 1.6 | 3.705 | 988 | 75 | 1 | 20 | 309.5 | 300 | 85.7 | 0 | OK | Present | Class 3
410.58 | 13.813 | 0 | 850 | 4.44 | 5.94 | 0.25 | 0.462 | 10.34 | -1.01 | 6552 | 303.1 | 0.953 | 1.9 | 3.7 | 988 | 75 | 1 | 20 | 300.3 | 300 | 85.7 | 0 | OK | Present | Class 3
412.96 | 0 | 0 | 851 | 4.57 | 6.78 | 0.25 | 0.457 | 10.34 | -1.01 | 6552 | 1461 | 0.953 | 2.1 | 3.69 | 1020 | 64.27 | 1 | 20 | 408.4 | 338 | 85.7 | 0 | OK | Present | Class 3
415.58 | 13.907 | 0 | 1427 | 0.02 | 0 | 0.239 | 0.453 | 11.74 | -0.66 | 6552 | 301.5 | 0.953 | 2.4 | 3.675 | 1028 | 75 | 1 | 19.9 | 0 | 300 | 85.3 | 0 | OK | Present | Class 3
418.05 | 13.813 | 0 | 847 | 4.27 | 7.02 | 0.25 | 0.647 | 12.89 | -0.45 | 6552 | 429.6 | 0.953 | 2.5 | 3.671 | 994 | 74.3 | 1 | 19.9 | 483.5 | 600.6 | 85.5 | 88.17 | OK | Present | Class 3
420.31 | 13.624 | 0 | 5062 | 16.97 | 16.08 | 0 | 0.424 | 0 | 19.99 | 6552 | 1200.7 | 0.953 | 3.1 | 3.646 | 1353 | 40 | 1 | 19.8 | 423 | 382.8 | 85.5 | 0 | OK | Present | Class 3
422.79 | 13.907 | 0 | 1894 | 0.02 | 0 | 0 | 0 | 0 | 0 | 6552 | 309.1 | 0.953 | 3.7 | 3.622 | 1025 | 75 | 1 | 19.7 | 293 | 300 | 85.8 | 0 | OK | Present | Class 3
425.16 | 13.813 | 0 | 841 | 4.32 | 6.49 | 0.25 | 0.473 | 10.34 | -1.01 | 6552 | 298.2 | 0.953 | 3.7 | 3.622 | 991 | 75 | 1 | 19.6 | 298.5 | 300 | 86.2 | 0 | OK | Present | Class 3
427.5 | 13.766 | 0 | 850 | 4.35 | 6.47 | 0.25 | 0.493 | 10.34 | -1.01 | 6552 | 298 | 0.953 | 3.7 | 3.622 | 988 | 75 | 1 | 19.6 | 294.8 | 300 | 86.5 | 0 | OK | Present | Class 3
429.75 | 13.789 | 0 | 852 | 4.43 | 6 | 0.25 | 0.494 | 10.34 | -1.01 | 6552 | 297.9 | 0 | 3.6 | 0 | 988 | 75 | 1 | 19.4 | 304 | 300 | 86.7 | 0 | OK | Present | Class 3
432.45 | 0 | 0 | 848 | 0 | 5.77 | 0.25 | 0.488 | 10.34 | -1.01 | 6552 | 297.9 | 0.953 | 3.6 | 3.627 | 988 | 75 | 1 | 19.6 | 302.1 | 300 | 86.9 | 0 | OK | Present | Class 3
435.1 | 13.813 | 0 | 1275 | 13.84 | 18.66 | 0.256 | 0.573 | 31.53 | 4.01 | 6552 | 676 | 0.953 | 3.6 | 3.627 | 1131 | 44.84 | 1 | 19.7 | 294.8 | 300 | 86.7 | 0 | OK | Present | Class 3
437.46 | 13.837 | 0 | 903 | 3.75 | 5.06 | 0.25 | 0.457 | 10.31 | -1.01 | 6552 | 300.4 | 0.953 | 3.6 | 3.627 | 999 | 75 | 1 | 19.8 | 304 | 300 | 86.5 | 0 | OK | Present | Class 3
439.73 | 13.766 | 0 | 851 | 4.38 | 6.64 | 0.25 | 0.498 | 10.34 | -1.01 | 6552 | 297.9 | 0.953 | 0 | 3.627 | 988 | 75 | 1 | 19.8 | 294.8 | 300 | 86.5 | 0 | OK | Present | Class 3
442.2 | 13.766 | 0 | 849 | 4.38 | 6.55 | 0.25 | 0.499 | 10.34 | -1.01 | 6552 | 298.1 | 0.953 | 3.6 | 3.627 | 986 | 75 | 1 | 19.8 | 298.5 | 300 | 86.7 | 0 | OK | Present | Class 3
444.49 | 13.813 | 0 | 849 | 4.22 | 6.53 | 0.25 | 0.496 | 10.34 | -1.01 | 6552 | 297.9 | 0.953 | 3.6 | 3.627 | 986 | 75 | 1 | 19.8 | 298.5 | 300 | 86.7 | 0 | OK | Present | Class 3
446.82 | 13.766 | 0 | 851 | 4.46 | 6.56 | 0.25 | 0.496 | 10.34 | -1.01 | 6552 | 0 | 0.953 | 3.6 | 3.627 | 986 | 75 | 1 | 19.8 | 305.8 | 329.3 | 86.7 | 12.68 | OK | Present | Class 3
449.37 | 13.766 | 0 | 2926 | 23.25 | 23.07 | 0 | 0.12 | 0 | 0 | 6552 | 637.6 | 0.953 | 3.6 | 3.627 | 1195 | 40 | 1 | 19.7 | 296.7 | 300 | 86.4 | 0.69 | OK | Present | Class 3
451.78 | 13.837 | 0 | 2687 | 33.93 | 33.47 | 0 | 0.503 | 0 | 13.15 | 6552 | 1660.5 | 0.953 | 3.7 | 3.622 | 1909 | 40 | 1 | 19.7 | 483.5 | 437.4 | 86.2 | 0 | OK | Present | Class 3
454.26 | 13.884 | 0 | 2186 | 0.02 | 0 | 0 | 0 | 0 | 0 | 6552 | 527.3 | 0.953 | 4.4 | 3.592 | 1033 | 75 | 1 | 19.6 | 296.7 | 300 | 86.5 | 0 | OK | Present | Class 3
456.69 | 13.766 | 0 | 839 | 4.34 | 6.41 | 0.25 | 0.459 | 10.34 | -1.01 | 6552 | 296.7 | 0.953 | 4.4 | 3.592 | 991 | 75 | 1 | 19.6 | 294.8 | 368.2 | 86.7 | 20.63 | OK | Present | Class 3
458.97 | 13.766 | 0 | 3102 | 1.7 | 0 | 0 | 0 | 0 | 0 | 6552 | 630.8 | 0.953 | 4.7 | 3.578 | 1102 | 58.9 | 1 | 19.4 | 289.3 | 310.8 | 87.1 | 0 | OK | Present | Class 3
461.29 | 0 | 0 | 856 | 4.05 | 6.47 | 0.25 | 0.453 | 10.31 | -1.01 | 6552 | 296.1 | 0.953 | 4.7 | 3.578 | 996 | 75 | 1 | 19.4 | 304 | 300 | 86.9 | 0 | OK | Present | Class 3
463.77 | 13.789 | 0 | 848 | 4.31 | 5.88 | 0.25 | 0.5 | 10.34 | -1.01 | 6552 | 295.3 | 0.953 | 4.6 | 3.583 | 988 | 75 | 1 | 19.4 | 298.5 | 300 | 87.1 | 0 | OK | Present | Class 3
466.07 | 13.789 | 0 | 848 | 4.42 | 5.87 | 0.25 | 0.454 | 10.34 | -1.01 | 6552 | 295.1 | 0.953 | 4.6 | 3.583 | 988 | 75 | 1 | 19.6 | 293 | 300 | 87.2 | 0 | OK | Present | Class 3
468.36 | 13.742 | 0 | 848 | 4.36 | 5.88 | 0.25 | 0.612 | 17.25 | 4.01 | 6552 | 1240.7 | 0.953 | 4.6 | 3.583 | 1213 | 40 | 1 | 19.7 | 344.3 | 300 | 87.4 | 0 | OK | Present | Class 3
470.65 | 13.884 | 0 | 1860 | 34.23 | 35.67 | 0.194 | 0.854 | 44.42 | 9.4 | 6552 | 632.2 | 0.953 | 4.6 | 3.583 | 1266 | 40 | 1 | 19.8 | 300.3 | 300 | 87.1 | 0 | OK | Present | Class 3
472.96 | 13.837 | 0 | 1028 | 3.89 | 5.98 | 0.25 | 0.415 | 10.41 | -1.01 | 6552 | 296.6 | 0.953 | 4.5 | 3.587 | 1009 | 75 | 1 | 19.8 | 305.8 | 300 | 86.9 | 0 | OK | Present | Class 3
475.26 | 13.813 | 0 | 848 | 4.25 | 6.41 | 0.25 | 0.504 | 10.34 | -1.01 | 6552 | 295.4 | 0.953 | 4.5 | 3.587 | 988 | 75 | 1 | 19.8 | 298.5 | 300 | 87.2 | 0 | OK | Present | Class 3
477.55 | 13.789 | 0 | 850 | 4.27 | 6.58 | 0.25 | 0.446 | 10.34 | -1.01 | 6552 | 295.6 | 0.953 | 4.5 | 3.587 | 986 | 75 | 1 | 19.8 | 302.1 | 300 | 87.4 | 0 | OK | Present | Class 3
479.87 | 13.789 | 0 | 851 | 4.2 | 6.3 | 0.25 | 0.49 | 10.34 | -1.01 | 6552 | 295.8 | 0.953 | 4.5 | 3.587 | 986 | 75 | 1 | 19.8 | 304 | 300 | 87.4 | 0 | OK | Present | Class 3
482.26 | 13.813 | 0 | 845 | 4.3 | 6.63 | 0.25 | 0.493 | 10.34 | -1.01 | 6552 | 295.6 | 0.953 | 4.4 | 3.592 | 986 | 75 | 1 | 19.8 | 296.7 | 300 | 87.4 | 0 | OK | Present | Class 3
484.55 | 13.766 | 0 | 851 | 4.28 | 5.74 | 0.25 | 0.454 | 10.34 | -1.01 | 6552 | 295.6 | 0.948 | 4.4 | 3.592 | 986 | 75 | 1 | 19.8 | 298.5 | 300 | 87.2 | 0 | OK | Present | Class 3
486.83 | 13.789 | 0 | 852 | 4.23 | 5.88 | 0.25 | 0.461 | 10.34 | -1.01 | 6552 | 295.6 | 0.953 | 4.5 | 3.587 | 986 | 75 | 1 | 19.8 | 304 | 300 | 87.2 | 0 | OK | Present | Class 3
489.14 | 13.813 | 0 | 851 | 4.3 | 5.87 | 0.25 | 0.444 | 10.34 | -1.01 | 6552 | 295.4 | 0.953 | 4.5 | 3.587 | 986 | 75 | 1 | 19.8 | 300.3 | 300 | 87.2 | 0 | OK | Present | Class 3
491.43 | 13.766 | 0 | 851 | 4.38 | 6.7 | 0.25 | 0.492 | 10.34 | -1.01 | 6552 | 295.4 | 0.953 | 4.5 | 3.587 | 986 | 75 | 1 | 19.7 | 294.8 | 300 | 87.1 | 0 | OK | Present | Class 3
493.71 | 13.766 | 0 | 850 | 4.29 | 6.41 | 0.25 | 0.483 | 10.34 | -1.01 | 6552 | 295.4 | 0.953 | 4.6 | 3.583 | 986 | 75 | 1 | 19.7 | 294.8 | 300 | 86.9 | 0 | OK | Present | Class 3
496.03 | 13.766 | 0 | 853 | 4.42 | 6.01 | 0.25 | 0.493 | 10.34 | -1.01 | 6552 | 295.3 | 0.953 | 4.6 | 3.583 | 986 | 75 | 1 | 19.6 | 302.1 | 300 | 86.7 | 0 | OK | Present | Class 3
498.31 | 13.742 | 0 | 850 | 4.35 | 5.97 | 0.25 | 0.456 | 10.34 | -1.01 | 6552 | 295 | 0.953 | 4.7 | 3.578 | 986 | 75 | 1 | 19.6 | 298.5 | 300 | 86.5 | 0 | OK | Present | Class 3
500.59 | 13.766 | 0 | 851 | 4.3 | 5.75 | 0.25 | 0.441 | 10.34 | -1.01 | 6552 | 294.5 | 0.953 | 4.8 | 3.573 | 986 | 75 | 1 | 19.4 | 305.8 | 300 | 86.4 | 0 | OK | Present | Class 3
502.9 | 13.789 | 0 | 1336 | 26.43 | 29.47 | 0.281 | 0.724 | 31.41 | 3.98 | 6552 | 490.2 | 0.953 | 4.8 | 3.573 | 1314 | 70 | 1 | 19.4 | 620.8 | 590.2 | 86.2 | 8.99 | OK | Present | Class 3
505.07 | 13.742 | 8.24 | 1546 | 12.97 | 15.89 | 0.218 | 0.53 | 21.42 | 2.63 | 6552 | 377.4 | 0.953 | 4.7 | 3.578 | 1160 | 73.1 | 1 | 19.4 | 432.2 | 432.7 | 85.8 | 8.99 | OK | Present | Class 3
507.39 | 13.789 | 12.86 | 1529 | 19.24 | 23.51 | 0.219 | 0.588 | 30.94 | 4.01 | 6552 | 1338.3 | 0.953 | 4.5 | 3.587 | 1740 | 46.05 | 1 | 19.3 | 1219.7 | 1279.8 | 85.8 | 87.12 | OK | Present | Class 3
509.79 | 13.577 | 33.09 | 3493 | 5.03 | 3.25 | 0 | 0 | 0 | 5.88 | 6552 | 449.4 | 0.953 | 3.7 | 3.617 | 1216 | 69.1 | 1 | 19.3 | 602.5 | 600.8 | 85.8 | 10.4 | OK | Present | Class 3
512.24 | 13.742 | 33.42 | 2255 | 30.89 | 47.24 | 0.196 | 0.788 | 41.72 | 7.06 | 6552 | 1220.4 | 0.953 | 3.3 | 3.641 | 2211 | 40 | 1 | 19.2 | 368.1 | 357.4 | 86.2 | 0 | OK | Present | Class 3
514.65 | 13.884 | 36.78 | 2396 | 0 | 0 | 0 | 0 | 0 | 0 | 6552 | 641.4 | 0.953 | 3.1 | 3.646 | 1004 | 40 | 1 | 19.1 | 296.7 | 300 | 86.5 | 0 | OK | Present | Class 3
516.97 | 13.884 | 29.85 | 1947 | 5.77 | 8.29 | 0.222 | 0.575 | 27.66 | 4.01 | 6552 | 360.2 | 0.953 | 3 | 3.651 | 1147 | 70 | 1 | 19 | 525.6 | 524.9 | 86.9 | 8.11 | OK | Present | Class 3
519.28 | 13.789 | 28.62 | 1871 | 7.29 | 9.01 | 0.17 | 0.315 | 25.36 | 4.17 | 6552 | 642.7 | 0.953 | 3 | 3.656 | 1052 | 41.28 | 1 | 19 | 300.3 | 300 | 87.1 | 0.34 | OK | Present | Class 3
521.52 | 13.837 | 23.45 | 1541 | 5.57 | 9.34 | 0.193 | 0.494 | 20.86 | 3.09 | 6552 | 352.8 | 0.953 | 2.9 | 3.656 | 1044 | 60.6 | 1 | 19 | 342.4 | 323 | 87.2 | 2.29 | OK | Present | Class 3
523.85 | 13.813 | 18.97 | 1214 | 3.23 | 4.56 | 0.221 | 0.359 | 13.92 | 0.87 | 6552 | 533.4 | 0.953 | 2.9 | 3.656 | 1044 | 75 | 1 | 19 | 520.1 | 526.8 | 87.4 | 14.81 | OK | Present | Class 3
526.16 | 13.766 | 19.03 | 1287 | 21.16 | 24.33 | 0.239 | 0.609 | 26.3 | 3.14 | 6552 | 423.3 | 0.953 | 2.8 | 3.661 | 1113 | 75 | 1 | 19.1 | 298.5 | 303.1 | 87.4 | 0 | OK | Present | Class 3
528.47 | 13.813 | 19.52 | 871 | 4.64 | 6.55 | 0.25 | 0.493 | 10.36 | -1.01 | 6552 | 299.8 | 0.953 | 2.9 | 3.656 | 1001 | 75 | 1 | 19.2 | 298.5 | 300 | 87.6 | 4.92 | OK | Present | Class 3
530.74 | 13.789 | 11.22 | 1450 | 17.86 | 21.53 | 0.229 | 0.627 | 24.1 | 2.98 | 6552 | 374 | 0.953 | 2.9 | 3.661 | 1123 | 70.04 | 1 | 19.3 | 448.7 | 458.1 | 87.8 | 8.28 | OK | Present | Class 3
533.04 | 13.766 | 14.17 | 1605 | 11.45 | 13.41 | 0.19 | 0.496 | 24.85 | 3.63 | 6552 | 360 | 0.953 | 2.8 | 3.661 | 1213 | 70 | 1 | 19.4 | 510.9 | 300 | 87.6 | 0 | OK | Present | Class 3
535.32 | 13.86 | 15.06 | 1080 | 2.38 | 5.73 | 0.25 | 0.59 | 11.86 | -1.01 | 6552 | 304.1 | 0.953 | 2.8 | 3.661 | 1023 | 75 | 1 | 19.4 | 296.7 | 300 | 87.4 | 3.88 | OK | Present | Class 3
537.62 | 13.789 | 13.81 | 897 | 0.46 | 0 | 0.25 | 0.165 | 0 | -1.01 | 6552 | 303.5 | 0.953 | 2.9 | 3.656 | 991 | 75 | 1 | 19.6 | 302.1 | 300 | 87.4 | 0 | OK | Present | Class 3
539.95 | 13.789 | 12.37 | 845 | 4.63 | 5.85 | 0.25 | 0.483 | 10.34 | -1.01 | 6552 | 300.9 | 0.953 | 2.9 | 3.656 | 986 | 75 | 1 | 19.6 | 298.5 | 300 | 87.6 | 0 | OK | Present | Class 3
542.35 | 13.789 | 8.75 | 889 | 13.93 | 16.02 | 0.25 | 0.656 | 16.41 | 2.09 | 6552 | 522.2 | 0.953 | 2.9 | 3.656 | 1009 | 75 | 1 | 19.4 | 432.2 | 447.4 | 87.4 | 12.69 | OK | Present | Class 3
544.74 | 13.766 | 14.51 | 991 | 16.77 | 20.45 | 0.249 | 0.642 | 20.91 | 1.78 | 6552 | 414.3 | 0.953 | 2.9 | 3.656 | 1049 | 75 | 1 | 19.4 | 355.3 | 347.8 | 87.2 | 7.57 | OK | Present | Class 3
547.06 | 13.766 | 17.67 | 1228 | 20.41 | 24.21 | 0.295 | 0.697 | 25.9 | 2.98 | 6552 | 522.9 | 0.953 | 2.9 | 3.656 | 1131 | 71.76 | 1 | 19.4 | 595.2 | 605.6 | 86.9 | 16.93 | OK | Present | Class 3
549.37 | 13.766 | 23.13 | 1528 | 14.72 | 17.73 | 0.214 | 0.513 | 23.74 | 3.23 | 6552 | 374.9 | 0.953 | 2.8 | 3.661 | 1205 | 70.38 | 1 | 19.4 | 485.3 | 464.2 | 86.7 | 4.76 | OK | Present | Class 3
551.65 | 13.86 | 20.27 | 1089 | 2.34 | 6.06 | 0.249 | 0.499 | 10.45 | -1.01 | 6552 | 300.4 | 0.953 | 2.7 | 3.666 | 1028 | 75 | 1 | 19.4 | 302.1 | 300 | 86.7 | 0 | OK | Present | Class 3
553.94 | 13.789 | 16.34 | 872 | 3.6 | 4.84 | 0.25 | 0.399 | 10.36 | -1.01 | 6552 | 300.1 | 0.953 | 2.8 | 3.661 | 991 | 75 | 1 | 19.3 | 302.1 | 300 | 86.7 | 0.52 | OK | Present | Class 3
556.27 | 13.789 | 12.81 | 833 | 12.42 | 16.53 | 0.302 | 0.739 | 19.03 | 2.58 | 6552 | 729.5 | 0.953 | 2.9 | 3.656 | 1015 | 75 | 1 | 19.2 | 549.4 | 602.9 | 86.9 | 34.92 | OK | Present | Class 3
558.57 | 13.719 | 19.52 | 1350 | 30.94 | 36.44 | 0.231 | 0.667 | 34.2 | 4.52 | 6552 | 824.9 | 0.953 | 3 | 3.651 | 1351 | 69.1 | 1 | 19.1 | 754.5 | 705.8 | 86.9 | 17.46 | OK | Present | Class 3
560.84 | 13.789 | 28.89 | 1930 | 16.68 | 18.16 | 0.176 | 0.397 | 26.63 | 4.41 | 6552 | 642.7 | 0.953 | 2.9 | 3.656 | 1168 | 64.63 | 1 | 19.1 | 630 | 402.7 | 86.7 | 5.1 | OK | Present | Class 3
563.1 | 13.742 | 28.66 | 2748 | 24.85 | 15.46 | 0.162 | 0.43 | 0 | 0 | 6552 | 645 | 0.953 | 2.7 | 3.666 | 1089 | 40 | 1 | 19.1 | 304 | 300 | 86.7 | 0 | OK | Present | Class 3
565.49 | 13.907 | 25.12 | 1621 | 0 | 0 | 0.173 | 0.243 | 20.86 | 3.31 | 6552 | 347.1 | 0.953 | 2.7 | 3.666 | 988 | 67.41 | 1 | 19.1 | 379.1 | 382.7 | 86.9 | 4.23 | OK | Present | Class 3
567.76 | 13.813 | 21.65 | 1419 | 5.96 | 7.73 | 0.194 | 0.426 | 18.68 | 2.77 | 6552 | 419.3 | 0.953 | 2.5 | 3.671 | 1031 | 69.9 | 1 | 19.1 | 294.8 | 300 | 87.1 | 0.7 | OK | Present | Class 3
570.03 | 13.837 | 17.57 | 1138 | 3.76 | 5.07 | 0.231 | 0.481 | 13.01 | 0.12 | 6552 | 318.8 | 0.953 | 2.5 | 3.671 | 1017 | 75 | 1 | 19.1 | 305.8 | 302.4 | 87.2 | 2.11 | OK | Present | Class 3
572.33 | 13.813 | 14.59 | 955 | 6.3 | 13.79 | 0.25 | 0.678 | 11.02 | 0.12 | 6552 | 388.1 | 0.953 | 2.7 | 3.666 | 1001 | 75 | 1 | 19.1 | 298.5 | 342.6 | 87.2 | 14.09 | OK | Present | Class 3
574.61 | 13.789 | 15.21 | 1049 | 22.57 | 26.14 | 0.247 | 0.668 | 24.89 | 2.58 | 6552 | 460.3 | 0.953 | 2.7 | 3.666 | 1073 | 74.78 | 1 | 19.1 | 424.9 | 393.6 | 87.4 | 7.23 | OK | Present | Class 3
576.92 | 13.813 | 19.75 | 1302 | 9.24 | 11.33 | 0.224 | 0.499 | 18.47 | 0 | 6552 | 348.4 | 0.953 | 2.7 | 3.666 | 1070 | 74.34 | 1 | 19.2 | 340.6 | 302.5 | 87.4 | 1.41 | OK | Present | Class 3
579.4 | 13.837 | 17.5 | 1134 | 3.91 | 5.17 | 0.231 | 0.5 | 12.96 | 0.21 | 6552 | 322.2 | 0.953 | 2.7 | 3.666 | 1028 | 75 | 1 | 19.3 | 335.1 | 336.7 | 87.2 | 8.46 | OK | Present | Class 3
581.71 | 13.789 | 16.86 | 1135 | 17.63 | 20.42 | 0.245 | 0.629 | 22.76 | 2.65 | 6552 | 445.9 | 0.948 | 2.8 | 3.666 | 1081 | 74.24 | 1 | 19.3 | 388.2 | 369.4 | 87.2 | 5.11 | OK | Present | Class 3
584.03 | 13.813 | 19.28 | 1265 | 6.77 | 8.51 | 0.213 | 0.391 | 15.92 | 1.2 | 6552 | 456.7 | 0.953 | 2.7 | 3.666 | 1041 | 75 | 1 | 19.4 | 300.3 | 308.2 | 87.2 | 0.88 | OK | Present | Class 3
586.28 | 13.742 | 15.64 | 1012 | 3.65 | 4.79 | 0.25 | 0.462 | 10.45 | -1.01 | 6552 | 355.5 | 0.953 | 2.7 | 3.661 | 1012 | 75 | 1 | 19.4 | 302.1 | 300 | 87.1 | 7.76 | OK | Present | Class 3
588.59 | 13.766 | 14.08 | 937 | 12.34 | 15.59 | 0.25 | 0.685 | 12.66 | 1.01 | 6552 | 382.2 | 0.953 | 2.8 | 3.661 | 1009 | 75 | 1 | 19.4 | 302.1 | 300 | 87.1 | 2.64 | OK | Present | Class 3
590.91 | 13.789 | 13.81 | 905 | 5.17 | 5.87 | 0.25 | 0.472 | 10.36 | -1.01 | 6552 | 300.1 | 0.953 | 2.8 | 3.661 | 994 | 75 | 1 | 19.4 | 305.8 | 395 | 87.1 | 9.52 | OK | Present | Class 3
593.16 | 13.742 | 13.74 | 879 | 3.59 | 6.58 | 0.25 | 0.386 | 10.34 | -1.01 | 6552 | 302.7 | 0.953 | 2.9 | 3.656 | 991 | 75 | 1 | 19.4 | 296.7 | 300 | 87.1 | 0 | OK | Present | Class 3
595.48 | 13.766 | 10.88 | 846 | 4.8 | 6.13 | 0.25 | 0.513 | 10.34 | -1.01 | 6552 | 299.8 | 0.953 | 2.9 | 3.656 | 988 | 75 | 1 | 19.4 | 298.5 | 300 | 87.1 | 0 | OK | Present | Class 3
597.89 | 13.789 | 6.18 | 851 | 4.81 | 6.13 | 0.25 | 0.459 | 10.34 | -1.01 | 6552 | 299.8 | 0.953 | 2.9 | 3.656 | 986 | 75 | 1 | 19.4 | 300.3 | 300 | 86.9 | 0 | OK | Present | Class 3
600.27 | 13.766 | 2.27 | 861 | 10.47 | 13.43 | 0 | 0.612 | 12.24 | 1.01 | 6552 | 477.3 | 0.953 | 2.9 | 3.656 | 988 | 75 | 1 | 19.4 | 318.6 | 300 | 86.9 | 0 | OK | Present | Class 3
602.72 | 13.766 | 0 | 871 | 5.99 | 8.36 | 0.25 | 0.545 | 10.34 | -1.01 | 6552 | 299.8 | 0.953 | 2.9 | 3.656 | 991 | 75 | 1 | 19.4 | 313.1 | 300 | 86.9 | 0 | OK | Present | Class 3
605 | 13.766 | 0 | 863 | 5 | 6.1 | 0.313 | 1.037 | 27.96 | 4.01 | 6552 | 545.9 | 0.953 | 2.9 | 3.656 | 1158 | 49.64 | 1 | 19.4 | 291.2 | 300 | 86.7 | 0 | OK | Present | Class 3
607.32 | 13.813 | 0.02 | 878 | 6.45 | 8.71 | 0.25 | 0.656 | 12.56 | 1.01 | 6552 | 321.4 | 0.953 | 2.9 | 3.656 | 1012 | 75 | 1 | 19.3 | 315 | 331.2 | 86.5 | 0 | OK | Present | Class 3
609.59 | 13.766 | 0 | 855 | 5.57 | 6.71 | 0 | 0.558 | 10.34 | -1.01 | 6552 | 299.6 | 0.953 | 2.9 | 3.656 | 994 | 75 | 1 | 19.3 | 298.5 | 300 | 86.5 | 0 | OK | Present | Class 3
612.07 | 13.789 | 0 | 870 | 5.91 | 8.74 | 0.25 | 0.531 | 10.36 | -1.01 | 6552 | 299.6 | 0.953 | 3 | 3.651 | 991 | 75 | 1 | 19.3 | 304 | 300 | 86.5 | 0 | OK | Present | Class 3
614.36 | 13.813 | 0 | 855 | 4.16 | 5.43 | 0.25 | 0.499 | 10.34 | -1.01 | 6552 | 300.2 | 0.953 | 3 | 3.651 | 988 | 75 | 1 | 19.2 | 300.3 | 300 | 86.5 | 0 | OK | Present | Class 3
616.68 | 13.837 | 0 | 853 | 4.01 | 6.17 | 0.25 | 0.49 | 10.34 | -1.01 | 6552 | 299.6 | 0.953 | 3 | 3.651 | 986 | 75 | 1 | 19.2 | 305.8 | 300 | 86.5 | 0 | OK | Present | Class 3
619.07 | 13.86 | 0 | 852 | 3.69 | 5.37 | 0.25 | 0.44 | 10.34 | -1.01 | 6552 | 299.8 | 0.953 | 2.9 | 3.651 | 986 | 75 | 1 | 19.2 | 300.3 | 300 | 86.4 | 0 | OK | Present | Class 3
621.32 | 13.884 | 0 | 850 | 3.64 | 5.4 | 0.25 | 0.425 | 10.34 | -1.01 | 6552 | 299.8 | 0.953 | 2.9 | 3.656 | 986 | 75 | 1 | 19.2 | 302.1 | 300 | 86.4 | 0 | OK | Present | Class 3