## WOT VE Calculation
Provided Courtesy of D-tips.com
Inputs: |  |  | Input Altitude OR True Barometric pressure, Not both.
Your Actual MAF Value in gms/sec | Engine Displacement In Liters | RPM | Altitude in Feet | Barometric Pressure** | Override Volumetric Efficiency
90 | 2 | 5856 | 1000 | 0 | 0%
|  |  | Approx Baro based on Altitude= | 28.88 | Input value above ONLY if you know the
Temperature °F | *Relative Humidity % |  |  |  | vehicles true VE at the specified RPM range.
70 | 30% |  |  |  | Input as decimal i.e. 75% = .75
Temperature and relative humidity have small impacts on VE calculations.
If left blank, calculations assume 70° F and 30% Relative Humidity….an average day.
*Input relative Humidity as a decimal. i.e. .80 = 80%
Outputs:
MAF reading should be about (in grams/sec) | 92.3821
Percentage difference | -2.579% |  | Values are calculated at 77% to 82% VE depending on RPM range.
Allow for + or - 8% margin of error |  |  | Above 3800 RPM is calculated at 82% VE which is very close for most stock production vehicles.
Actual Volumetric Efficiency | 79.89% |  | If you know the engines true VE, use the override field. Otherwise leave it blank.
Under Calculating Air flow (negative %) will give positive fuel trims.
Over Calculating Air flow (positive %) will give negative fuel trims.
This calculator is for Wide open Throttle conditions on most normal naturally aspirated stock production vehicles.
There are many factors that can affect the MAF readings such as humidity, engine Volumetric efficiency etc.
The calculator should be within 8% for most stock vehicles under most circumstances.
It is very important that readings be taken at wide open throttle. Readings around 4000 or higher RPM will be the most acurate.
Instructions:
Drive the vehicle under wide open throttle conditions to about 5,000 RPM or near "redline" depending on the vehicle.
Record the highest RPM reading and the highest gm/sec reading of the MAF sensor.
Input the engines displacement in liters, the highest RPM reading, your approximate altitude OR actual barometric pressure (not both), and the highest gm/sec reading achieved.
**Don't confuse true barometric pressure with the adjusted barometric pressure reported by the weather stations.
Use a scan tool and a car with a MAP sensor to find your actual barometric pressure, or just use altitude and then calculations will be close enough.
What does it all mean?
An excessively low VE reading is usually due to a bad MAF sensor, but could be caused by valve timing, plugged exhaust, restricted intake, clogged air filter etc.
If the MAF sensor is underreporting, then the long term fuel trims will be significantly positive. If the problem is restricted exhaust or intake, the fuel trims will be normal or may be slightly negative.
If VE is calculated at below 75%, there might be a problem. Below 72 % or so and there IS a problem. Different engines have different volumetric efficiency, so 78% may be normal for some while 90% is normal for others.
Most stock naturally aspirated engines fall into the 80% to 86% VE range.
Helpful hints:
Scan tool update rates can be slow. Use a customized view and monitor only two pids when test driving. RPM and MAF gm/sec. This will ensure a faster scan tool update rate
and increase the chances of accurate results. If the scan tool updates to slowly, the highest RPM or MAF reading may not be displayed which will skew the results.
A fast updating graphing scanner works best. Higher RPM ranges are also better. Perform a hard pull at WOT several times to make sure your results are acurate.
It is very possible to get bad data with a slow to update scan tool.
High humidity and high temperatures decrease air mass. Likewise, cold dry air is heavier. This means that on a particurlarly cold dry morning, your MAF readings may read
slightly higher than normal. On a hot balmy humid day, your readings may be lower than normal. Over all, humidity and temperature should have a small effect
on your readings except in extreme conditions.
air mass g/Liter | 1.1543 |  | air mass=pressure in pa/(gas constant of air * temp in kelvin) *(relative humidity factor correction)
convert inch mercury to millibar | 977.9894 |  | mb=inHg*33.8639
convert mb to pa | 97798.9432 |  | pa=mb*100
temperature in kelvin | 294.2711 |  | kelvin=((Ferenheit-32)*(5/9))+273.16
gas constant for air | 287.05
relative humidity factor | 0.003 |  | relative humidity will affect air density by about .1% for every 10% relative humidty.
This gives a max adjustment of 1% at 100% RH
air Mass g/Liter | 1.1543
rpm * .5 because 4 stroke | 2928
initial volume/minute | 6759.6655
volume/sec | 112.6611
gm/sec at 77% VE (below 3100RPM) | 0
gm/sec at 84% VE (between 3100 and 3800 RPM) | 0
gm/sec at 82% VE (over 3800 RPM) | 92.3821
Baro at sea level | 29.92
baro | 28.88
calculated baro based on altitude | 28.88
Final calculation | 92.3821
at 100% ve | 112.6611
Using manual VE | 0
temp | 70
humidity | 30%
This tool is provided courtesy of D-tips.com