## Sheet1
Time | Battery voltage | Odometer | Odometer at last programming | Engine overrevs | Max. engine speed time | Max engine speed | Vehicle speed | Engine speed | Pre-injection fuel quantity | Fuel metering | Total fuel quantity | Inj. correction Cyl. 1 | Inj. correction Cyl. 2 | Inj. correction Cyl. 3 | Inj. correction Cyl. 4 | Inj. correction Cyl. 5 | Pre-injection time | Injection time | Pre-injection timing | Injection timing | Intake air quantity | Desired intake air quantity | Air quantity signal | Air temperature | Air temperature signal | Boost pressure | TAG
sec | V | km | km |  | ms | rpm | km/h | rpm | mg/i | mg/i | mg/i | mg/i | mg/i | mg/i | mg/i | mg/i | ms | ms | deg. | deg. | mg/i | mg/i | V | °C | V | mBar
0 | 14.096 | 195296.7 | 163204.5 | 0 | 0 | 0 | 0 | 848 | 0 | 4.27 | 5.77 | 0 | 0 | 0 | 0 | 0 | 0.252 | 0.526 | 10.57 | -1.01 | 302.6 | 302.8 | 2.038 | 3.7 | 3.622 | 1017
12.56 | 14.12 | 195296.7 | 163204.5 | 0 | 0 | 0 | 0 | 858 | 0 | 4.43 | 5.82 | 0 | 0 | 0 | 0 | 0 | 0.252 | 0.429 | 10.57 | -1.01 | 301.9 | 302.6 | 2.028 | 4 | 3.607 | 1017
25.2 | 14.12 | 195296.7 | 163204.5 | 0 | 0 | 0 | 0 | 848 | 0 | 4.6 | 5.78 | 0 | 0 | 0 | 0 | 0 | 0.252 | 0.527 | 10.62 | -1.01 | 304.1 | 300.7 | 2.077 | 4.3 | 3.597 | 1017
37.73 | 14.096 | 195296.7 | 163204.5 | 0 | 0 | 0 | 19.45 | 1316 | 0 | 4.33 | 5 | 0 | 0 | 0 | 0 | 0 | 0.194 | 0.235 | 0 | 0 | 509.6 | 512.5 | 2.361 | 4 | 3.607 | 1023
50.34 | 14.096 | 195296.8 | 163204.5 | 0 | 0 | 0 | 40.88 | 1699 | 0 | 31.94 | 33.14 | 0 | 0 | 0 | 0 | 0 | 0.203 | 0.808 | 24.49 | 4.24 | 603.9 | 575.1 | 3.201 | 2.8 | 3.661 | 1266
62.96 | 14.144 | 195297 | 163204.5 | 0 | 0 | 0 | 57.8 | 2331 | 0 | 11.55 | 12.63 | 0 | 0 | 0 | 0 | 0 | 0.157 | 0.576 | 27 | 4.45 | 418.9 | 419.9 | 2.962 | 2.3 | 3.68 | 1126
75.5 | 14.144 | 195297.2 | 163204.5 | 0 | 0 | 0 | 57.74 | 2317 | 0 | 12.32 | 13.86 | 0 | 0 | 0 | 0 | 0 | 0.158 | 0.588 | 27.12 | 4.69 | 392.4 | 653.2 | 3.079 | 2.1 | 3.69 | 1062
88.03 | 14.144 | 195297.4 | 163204.5 | 0 | 0 | 0 | 55.43 | 2227 | 0 | 9.01 | 10.15 | 0 | 0 | 0 | 0 | 0 | 0.162 | 0.538 | 26.21 | 4.15 | 360.6 | 373.8 | 2.732 | 2 | 3.695 | 1076
100.67 | 14.144 | 195297.6 | 163204.5 | 0 | 0 | 0 | 57.52 | 2311 | 0 | 8.14 | 9.21 | 0 | 0 | 0 | 0 | 0 | 0.158 | 0.48 | 27.73 | 4.34 | 388 | 383.3 | 2.845 | 1.8 | 3.705 | 1086
113.22 | 14.144 | 195297.8 | 163204.5 | 0 | 0 | 0 | 50.25 | 2006 | 0 | 0.07 | 0 | 0 | 0 | 0 | 0 | 0 | 0 | 0 | 0 | 0 | 510.7 | 655.4 | 2.669 | 1.6 | 3.71 | 1041
125.72 | 14.144 | 195297.9 | 163204.5 | 0 | 0 | 0 | 47.1 | 1904 | 0 | 12.51 | 12.72 | 0 | 0 | 0 | 0 | 0 | 0.173 | 0.516 | 24.4 | 4.27 | 332.9 | 354.4 | 2.737 | 1.8 | 3.705 | 1031
138.26 | 14.144 | 195298.1 | 163204.5 | 0 | 0 | 0 | 58.92 | 1709 | 0 | 29.15 | 28.46 | 0 | 0 | 0 | 0 | 0 | 0.21 | 0.733 | 25.17 | 3.75 | 541.5 | 409.9 | 2.698 | 1.4 | 3.719 | 1115
150.81 | 14.144 | 195298.3 | 163204.5 | 0 | 0 | 0 | 66.83 | 1923 | 0 | 16.82 | 17.08 | 0 | 0 | 0 | 0 | 0 | 0.185 | 0.671 | 28.76 | 3.94 | 433.3 | 432.1 | 2.722 | 1.4 | 3.719 | 1107
163.38 | 14.12 | 195298.5 | 163204.5 | 0 | 0 | 0 | 64.43 | 1844 | 0 | 0.38 | 0 | 0 | 0 | 0 | 0 | 0 | 0 | 0 | 0 | 0 | 505.4 | 644 | 2.972 | 1.3 | 3.724 | 1041
176 | 14.144 | 195298.7 | 163204.5 | 0 | 0 | 0 | 41.87 | 1181 | 0 | 4.38 | 5.14 | 0 | 0 | 0 | 0 | 0 | 0.25 | 0.415 | 10.78 | -1.01 | 344.2 | 308.9 | 1.593 | 1.5 | 3.715 | 1020
188.57 | 14.144 | 195298.8 | 163204.5 | 0 | 0 | 0 | 0 | 854 | 0 | 3.57 | 5.65 | 0 | 0 | 0 | 0 | 0 | 0.25 | 0.402 | 10.59 | -1.01 | 309.4 | 307.8 | 2.19 | 1.8 | 3.705 | 1017
201.2 | 14.144 | 195298.8 | 163204.5 | 0 | 0 | 0 | 0 | 851 | 0 | 3.65 | 13.9 | 0 | 0 | 0 | 0 | 0 | 0.224 | 0.799 | 26.28 | 3.35 | 532.8 | 538.6 | 2.615 | 3.2 | 3.641 | 1084
213.78 | 14.096 | 195298.9 | 163204.5 | 0 | 0 | 0 | 51.8 | 1502 | 0 | 40.53 | 45.47 | 0 | 0 | 0 | 0 | 0 | 0.216 | 0.857 | 38.16 | 5.34 | 634.6 | 1200.6 | 3.26 | 1.5 | 3.715 | 1467
226.35 | 14.144 | 195299.1 | 163204.5 | 0 | 0 | 0 | 73.56 | 2100 | 0 | 6.41 | 6.83 | 0 | 0 | 0 | 0 | 0 | 0.168 | 0.36 | 27.94 | 4.5 | 457 | 657.1 | 2.889 | 1.3 | 3.724 | 1052
Time | Battery voltage | Odometer | Odometer at last programming | Engine overrevs | Max. engine speed time | Max engine speed | Vehicle speed | Engine speed | Pre-injection fuel quantity | Fuel metering | Total fuel quantity | Inj. correction Cyl. 1 | Inj. correction Cyl. 2 | Inj. correction Cyl. 3 | Inj. correction Cyl. 4 | Inj. correction Cyl. 5 | Pre-injection time | Injection time | Pre-injection timing | Injection timing | Intake air quantity | Desired intake air quantity | Air quantity signal | Air temperature | Air temperature signal | Boost pressure | TAG
sec | V | km | km |  | ms | rpm | km/h | rpm | mg/i | mg/i | mg/i | mg/i | mg/i | mg/i | mg/i | mg/i | ms | ms | deg. | deg. | mg/i | mg/i | V | °C | V | mBar
0 | 14.191 | 195668 | 163204.5 | 0 | 0 | 0 | 0 | 851 | 0 | 4.39 | 7.47 | 0 | 0 | 0 | 0 | 0 | 0.286 | 0.455 | 13.24 | 1.64 | 311.5 | 310 | 2.048 | 6.8 | 3.49 | 1017